## Sheet1
Pràctica 6 - Tensió superficial |  |  |  |  | Taula d'incerteses i precisions instrumentals | [8 empty] | Taula concentracions |  |  | C2H6O
σ_0 H20 destilada a 20ºC
[5 empty] | Dinamòmetre (mN) | Temperatura (ºC) | Volum (ml) | [6 empty] | Molaritat | mol/L | densitat | 0,789 g/mL |  |  | 1 din = 10^-5 N | 72,8 dines/cm
[5 empty] | 0.1 | x |  |  |  |  | ojo incertesa volum… |  |  | Molalitat | mol/kg | [5 empty] | 72,8*10^-5 N/cm
[16 empty] | massa molar | 1 mol = 46 g |  |  |  | ho vaig cercar per internet… comparar amb el mesurat amb h2o destilada
[8 empty] | PER H2O |  |  | VOLUM A AFEGIR |  |  |  |  | Afegir cada pic | 20 mL = 15,78 g | purs… no del 96 % |  | (pi-po)*PI()*R^2 |  | FER AJUST LINEAL PER TROBAR ALPHA I BETA |  |  | ALPHA? | BETA?
|  |  | incertesa | [11 empty] | C2H6O
|  |  | 0,1 mN | F (mN) | Força (N) | Temperatura (ºC) | T (K) |  | Cas | V_H20 (ml) | V_alch 96% (ml) | V_C2H6O PUR (ml) | V_total (ml) | Concentració C2H6O (M) | mols totals | % en volum |  |  | Tensió superficial (σ_F) | Tensió superficial (σ_p) |  | σ_0 H2O | σ_0 - σ = a log (1+bc) |  | comentaris maarta:
|  |  | 0 | 8.1 | 0.0081 | 20.6 | 293.75 |  | 0 | 200 | 0 | 0 | 200 | 0 | 0 | 0 | 100 |  | 0.00405 |  |  | 0.0728 | 0.06875
200 ml H2O | CH3CH2OH = | C2H6O | 20 | 7.3 | 0.0073 | 20.6 | 293.75 |  | 1 | 200 | 19.2 | 20 | 219.2 | 1.565 | 0.34304 | 9.1241 | 90.8759 |  | 0.00365 |  |  | ho vaig cercar per internet… comparar amb el mesurat amb h2o destilada | 0.06915 |  | rang per alpha i per beta
|  |  | 40 | 6.4 | 0.0064 | 20.6 | 293.75 |  | 2 | 200 | 38.4 | 40 | 238.4 | 2.8779 | 0.68609 | 16.7785 | 83.2215 |  | 0.0032 |  |  |  | 0.0696 |  | aprox monte carlo
afegir etanol +20 ml cada vegada |  |  | 60 | 6 | 0.006 | 20.6 | 293.75 |  | 3 | 200 | 57.6 | 60 | 257.6 | 3.9951 | 1.0291 | 23.2919 | 76.7081 |  | 0.003 |  |  |  | 0.0698
|  |  | 80 | 5.8 | 0.0058 | 20.6 | 293.75 |  | 4 | 200 | 76.8 | 80 | 276.8 | 4.9573 | 1.3722 | 28.9017 | 71.0983 |  | 0.0029 |  |  |  | 0.0699 |  | representar i comprovar
fins 10 vegades; 200 ml C2H6O |  |  | 100 | 5.6 | 0.0056 | 20.6 | 293.75 |  | 5 | 200 | 96 | 100 | 296 | 5.7947 | 1.7152 | 33.7838 | 66.2162 |  | 0.0028 |  |  |  | 0.07
|  |  | 120 | 5.3 | 0.0053 | 20.6 | 293.75 |  | 6 | 200 | 115.2 | 120 | 315.2 | 6.53 | 2.0583 | 38.0711 | 61.9289 |  | 0.00265 |  |  |  | 0.07015 |  | escollir pics de les distribucions
|  |  | 140 | 5 | 0.005 | 20.6 | 293.75 |  | 7 | 200 | 134.4 | 140 | 334.4 | 7.1809 | 2.4013 | 41.866 | 58.134 |  | 0.0025 |  |  |  | 0.0703
Repetir procés però començant amb 200 ml C2H6O |  |  | 160 | 5.1 | 0.0051 | 20.6 | 293.75 |  | 8 | 200 | 153.6 | 160 | 353.6 | 7.7612 | 2.7443 | 45.2489 | 54.7511 |  | 0.00255 |  |  |  | 0.07025
|  |  | 180 | 5.1 | 0.0051 | 20.6 | 293.75 |  | 9 | 200 | 172.8 | 180 | 372.8 | 8.2816 | 3.0874 | 48.2833 | 51.7167 |  | 0.00255 |  |  |  | 0.07025 |  | boost trap
anar afegint + 20 ml H2O |  |  | 200 | 5.1 | 0.0051 | 20.6 | 293.75 |  | 10 | 200 | 192 | 200 | 392 | 8.7511 | 3.4304 | 51.0204 | 48.9796 |  | 0.00255 |  |  |  | 0.07025
17,83 percentil
FINS 200 ML H2O??? Ò JUST 1 PIC ?
POSAR INCERETSES… SERAN GROSSES
CALCULAR concentracio etanol
OJO! Alcohol 96% … no 100%
DESCARTAR ELS DOS PUNTS???
F Vs. C
hauria de ser logaritmic idò…
PER C2H6O
H2O
|  |  | 0,1 mN | F (mN) | Força (N) | Temperatura (ºC) | T (K) |  | Cas | V_H20 (ml) | V_alch 96% (ml) | V_C2H6O PUR (ml) | V_total (ml) | Concentració H2O (M) | mols totals | % en volum d'etanol |  |  | Tensió superficial (σ_F) | Tensió superficial (σ_p) |  | σ_0 H2O | σ_0 - σ = a log (1+bc)
|  |  | 0 | 4 | 0.004 | 20.6 | 293.75 |  | 0 | 0 | 208.3333 | 200 | 208.3333 | 0 | 0 | 96 | 4 |  | 0.002 |  |  | 72,8*10^-3 | 0.0708
|  |  | 20 | 4.1 | 0.0041 | 20.6 | 293.75 |  | 1 | 20 | 208.3333 | 200 | 228.3333 | 4.8662 | 1.1111 | 87.5912 | 12.4088 |  | 0.00205 |  |  |  | 0.07075
|  |  | 40 | 4.3 | 0.0043 | 20.6 | 293.75 |  | 2 | 40 | 208.3333 | 200 | 248.3333 | 8.9485 | 2.2222 | 80.5369 | 19.4631 |  | 0.00215 |  |  |  | 0.07065
|  |  | 60 | 4.5 | 0.0045 | 20.6 | 293.75 |  | 3 | 60 | 208.3333 | 200 | 268.3333 | 12.4224 | 3.3333 | 74.5342 | 25.4658 |  | 0.00225 |  |  |  | 0.07055
|  |  | 80 | 4.6 | 0.0046 | 20.6 | 293.75 |  | 4 | 80 | 208.3333 | 200 | 288.3333 | 15.4143 | 4.4444 | 69.3642 | 30.6358 |  | 0.0023 |  |  |  | 0.0705
|  |  | 100 | 5.2 | 0.0052 | 20.6 | 293.75 |  | 5 | 100 | 208.3333 | 200 | 308.3333 | 18.018 | 5.5556 | 64.8649 | 35.1351 |  | 0.0026 |  |  |  | 0.0702
|  |  | 120 | 5.3 | 0.0053 | 20.6 | 293.75 |  | 6 | 120 | 208.3333 | 200 | 328.3333 | 20.3046 | 6.6667 | 60.9137 | 39.0863 |  | 0.00265 |  |  |  | 0.07015
|  |  | 140 | 4.9 | 0.0049 | 20.6 | 293.75 |  | 7 | 140 | 208.3333 | 200 | 348.3333 | 22.3285 | 7.7778 | 57.4163 | 42.5837 |  | 0.00245 |  |  |  | 0.07035
|  |  | 160 | 5 | 0.005 | 20.6 | 293.75 |  | 8 | 160 | 208.3333 | 200 | 368.3333 | 24.1327 | 8.8889 | 54.2986 | 45.7014 |  | 0.0025 |  |  |  | 0.0703
|  |  | 180 | 5.1 | 0.0051 | 20.6 | 293.75 |  | 9 | 180 | 208.3333 | 200 | 388.3333 | 25.7511 | 10 | 51.5021 | 48.4979 |  | 0.00255 |  |  |  | 0.07025
|  |  | 200 | 5.2 | 0.0052 | 20.6 | 293.75 |  | 10 | 200 | 208.3333 | 200 | 408.3333 | 27.2109 | 11.1111 | 48.9796 | 51.0204 |  | 0.0026 |  |  |  | 0.0702

## Hoja1
TAULA 1 PER L'APÈNDIX
| Pràctica 6 - Tensió superficial | [8 empty] | Etanol (±2,0 ml) [200 ml aigua] | Conc. en volum | F (±0,1 mN) | σ_F (± 0,8 mN/m)
[10 empty] | 0 | 0,00 ± 0,01 | 8.1 | 65.6
| Temperatura (ºC) | R anillo (mm) | [7 empty] | 19 | 0,087 ± 0,009 | 7.3 | 59.1
| 20.6 | 9.825 | [7 empty] | 38.5 | 0,160 ± 0,008 | 6.4 | 51.8
[10 empty] | 58 | 0,222 ± 0,007 | 6 | 48.6
[7 empty] | REPASSAR… ESTÀ EN ML I HAURIA D'ESTAR EN SI? |  |  | 77 | 0,274 ± 0,007 | 5.8 | 47
PER H2O | [6 empty] | és lo mateix… |  |  | 96 | 0,320 ± 0,006 | 5.6 | 45.4
[10 empty] | 115 | 0,360 ± 0,006 | 5.3 | 42.9
Cas | V H20 (±2 ml) | V_alch 96% (±2 ml) | V_C2H6O PUR (± 2ml) | V_total (ml) | F (±0,1 mN) | Conc. en volum | Error Conc. en volum | σ_F (N/m) | Error σ_F (N/m) | 134.5 | 0,395 ± 0,006 | 5 | 40.5
0 | 200 | 0 | 0 | 200 | 8.1 | 0 | 0.0096 | 0.065606 | 0.00080995 | 154 | 0,427 ± 0,005 | 5.1 | 41.3
1 | 200 | 20 | 19.2 | 220 | 7.3 | 0.087273 | 0.0087273 | 0.059126 | 0.00080995 | 173 | 0,455 ± 0,005 | 5.1 | 41.3
2 | 200 | 40 | 38.4 | 240 | 6.4 | 0.16 | 0.008 | 0.051837 | 0.00080995 | 192 | 0,480 ± 0,005 | 5.1 | 41.3
3 | 200 | 60 | 57.6 | 260 | 6 | 0.22154 | 0.0073846 | 0.048597 | 0.00080995
4 | 200 | 80 | 76.8 | 280 | 5.8 | 0.27429 | 0.0068571 | 0.046977 | 0.00080995
5 | 200 | 100 | 96 | 300 | 5.6 | 0.32 | 0.0064 | 0.045357 | 0.00080995
6 | 200 | 120 | 115.2 | 320 | 5.3 | 0.36 | 0.006 | 0.042927 | 0.00080995 | X | Y
7 | 200 | 140 | 134.4 | 340 | 5 | 0.39529 | 0.0056471 | 0.040497 | 0.00080995 | Concentración en volumen | σ_F (N/m) | Error X | Error Y
8 | 200 | 160 | 153.6 | 360 | 5.1 | 0.42667 | 0.0053333 | 0.041307 | 0.00080995 | 0 | 0.065606 | 0.0096 | 0.00080995
9 | 200 | 180 | 172.8 | 380 | 5.1 | 0.45474 | 0.0050526 | 0.041307 | 0.00080995 | 0.087273 | 0.059126 | 0.0087273 | 0.00080995
10 | 200 | 200 | 192 | 400 | 5.1 | 0.48 | 0.0048 | 0.041307 | 0.00080995 | 0.16 | 0.051837 | 0.008 | 0.00080995
[10 empty] | 0.22154 | 0.048597 | 0.0073846 | 0.00080995
| Error V H2O (ml) | Error V C2H6O PUR (ml) |  |  | Error F (mN) |  | 0.0096 |  |  | 0.27429 | 0.046977 | 0.0068571 | 0.00080995
| 2 | 2 |  |  | 0.1 |  |  |  |  | 0.32 | 0.045357 | 0.0064 | 0.00080995
[8 empty] | FICAR TAULA A APÈNDIX |  | 0.36 | 0.042927 | 0.006 | 0.00080995
[10 empty] | 0.39529 | 0.040497 | 0.0056471 | 0.00080995
[10 empty] | 0.42667 | 0.041307 | 0.0053333 | 0.00080995
[10 empty] | 0.45474 | 0.041307 | 0.0050526 | 0.00080995
[10 empty] | 0.48 | 0.041307 | 0.0048 | 0.00080995
PER ALCOHOL | [9 empty] | 1 | 0.032398 | 0.01 | 0.00080995
[10 empty] | 0.87273 | 0.033208 | 0.0087273 | 0.00080995
Cas | V H20 (±2 ml) | V_C2H6O PUR (± 2ml) | V_alch 96% (±2 ml) | V_total (ml) | F (±0,1 mN) | Conc. en volum | Error Conc. en volum | σ_F (N/m) | Error σ_F (N/m) | 0.8 | 0.034828 | 0.008 | 0.00080995
0 | 0 | 200 | 192 | 192 | 4 | 1 | 0.01 | 0.032398 | 0.00080995 | 0.73846 | 0.036448 | 0.0073846 | 0.00080995
1 | 20 | 200 | 192 | 220 | 4.1 | 0.87273 | 0.0087273 | 0.033208 | 0.00080995 | 0.68571 | 0.037258 | 0.0068571 | 0.00080995
2 | 40 | 200 | 192 | 240 | 4.3 | 0.8 | 0.008 | 0.034828 | 0.00080995 | 0.64 | 0.042117 | 0.0064 | 0.00080995
3 | 60 | 200 | 192 | 260 | 4.5 | 0.73846 | 0.0073846 | 0.036448 | 0.00080995 | 0.6 | 0.042927 | 0.006 | 0.00080995
4 | 80 | 200 | 192 | 280 | 4.6 | 0.68571 | 0.0068571 | 0.037258 | 0.00080995 | 0.56471 | 0.039687 | 0.0056471 | 0.00080995
5 | 100 | 200 | 192 | 300 | 5.2 | 0.64 | 0.0064 | 0.042117 | 0.00080995 | 0.53333 | 0.040497 | 0.0053333 | 0.00080995 | Nota
6 | 120 | 200 | 192 | 320 | 5.3 | 0.6 | 0.006 | 0.042927 | 0.00080995 | 0.50526 | 0.041307 | 0.0050526 | 0.00080995
7 | 140 | 200 | 192 | 340 | 4.9 | 0.56471 | 0.0056471 | 0.039687 | 0.00080995 | 0.48 | 0.042117 | 0.0048 | 0.00080995
8 | 160 | 200 | 192 | 360 | 5 | 0.53333 | 0.0053333 | 0.040497 | 0.00080995 |  |  |  |  | RESULTADOS
9 | 180 | 200 | 192 | 380 | 5.1 | 0.50526 | 0.0050526 | 0.041307 | 0.00080995
10 | 200 | 200 | 192 | 400 | 5.2 | 0.48 | 0.0048 | 0.042117 | 0.00080995 |  |  |  |  | Sigma_0 (N/m) | Error Sigma_0 (N/m) | Alfa (N/m) | Error alfa (N/m) | Beta | Error beta
[10 empty] | TAULA 2 PER L'APÈNDIX |  |  |  | 0.0661 | 0.0008 | 0.0126 | 0.0008 | 12.7 | 2.3
| Error V H2O (ml) | Error V C2H6O PUR (ml) |  |  | Error F (mN) |  |  |  |  | Aigua (±2,0 ml) | Conc. en volum | F (±0,1 mN) | σ_F (± 0,8 mN/m)
| 2 | 2 |  |  | 0.1 |  |  |  |  | 0 | 1,00 ± 0,01 | 4 | 32.4
[10 empty] | 20 | 0,873 ± 0,009 | 4.1 | 33.2
[10 empty] | 40 | 0,800 ± 0,008 | 4.3 | 34.8
[10 empty] | 60 | 0,738 ± 0,007 | 4.5 | 36.4
[10 empty] | 80 | 0,686 ± 0,007 | 4.6 | 37.3
[10 empty] | 100 | 0,640 ± 0,006 | 5.2 | 42.1
[10 empty] | 120 | 0,600 ± 0,006 | 5.3 | 42.9
[10 empty] | 140 | 0,565 ± 0,006 | 4.9 | 39.7
[10 empty] | 160 | 0,533 ± 0,005 | 5 | 40.5
[10 empty] | 180 | 0,505 ± 0,005 | 5.1 | 41.3
[10 empty] | 200 | 0,480 ± 0,005 | 5.2 | 42.1
Note on D11: [Threaded comment] Your version of Excel allows you to read this threaded comment; however, any edits to it will get removed if the file is opened in a newer version of Excel. Learn more: https://go.microsoft.com/fwlink/?linkid=870924 Comment: Es que afegim és aquest, que se troba en un 96%… Es que és concentració 100% n’hi ha d’haver manco!
Note on E11: [Threaded comment] Your version of Excel allows you to read this threaded comment; however, any edits to it will get removed if the file is opened in a newer version of Excel. Learn more: https://go.microsoft.com/fwlink/?linkid=870924 Comment: Volumen que añadimos
Note on D33: [Threaded comment] Your version of Excel allows you to read this threaded comment; however, any edits to it will get removed if the file is opened in a newer version of Excel. Learn more: https://go.microsoft.com/fwlink/?linkid=870924 Comment: Volumen que añadimos
Note on R39: [Threaded comment] Your version of Excel allows you to read this threaded comment; however, any edits to it will get removed if the file is opened in a newer version of Excel. Learn more: https://go.microsoft.com/fwlink/?linkid=870924 Comment: Preguntar a marta. En caso de tener que quitar algún punto, quito la fila correspondiente en el csv y ya está

## Hoja2
Concentración en volumen | σ_F (N/m) | Error X | Error Y
0 | 0.065606 | 0.0096 | 0.00080995
0.087273 | 0.059126 | 0.0087273 | 0.00080995
0.16 | 0.051837 | 0.008 | 0.00080995
0.22154 | 0.048597 | 0.0073846 | 0.00080995
0.27429 | 0.046977 | 0.0068571 | 0.00080995
0.32 | 0.045357 | 0.0064 | 0.00080995
0.36 | 0.042927 | 0.006 | 0.00080995
0.39529 | 0.040497 | 0.0056471 | 0.00080995
0.42667 | 0.041307 | 0.0053333 | 0.00080995
0.45474 | 0.041307 | 0.0050526 | 0.00080995
0.48 | 0.041307 | 0.0048 | 0.00080995
1 | 0.032398 | 0.01 | 0.00080995
0.87273 | 0.033208 | 0.0087273 | 0.00080995
0.8 | 0.034828 | 0.008 | 0.00080995
0.73846 | 0.036448 | 0.0073846 | 0.00080995
0.68571 | 0.037258 | 0.0068571 | 0.00080995
0.64 | 0.042117 | 0.0064 | 0.00080995
0.6 | 0.042927 | 0.006 | 0.00080995
0.56471 | 0.039687 | 0.0056471 | 0.00080995
0.53333 | 0.040497 | 0.0053333 | 0.00080995
0.50526 | 0.041307 | 0.0050526 | 0.00080995
0.48 | 0.042117 | 0.0048 | 0.00080995
X | Y